## Master
Register [DaveW DitroniX] | Register ID | Description | Area | Function | E32 Manf Defaults | IPEM E32 Hex | IPEM E32 Dec | IPEM NB-IoT E36 Hex | E36 Manf Defaults | EPEM E36 Hex | EPEM E36 ALT | EPEM E36 Dec | E32 | E36 | HA/ESPHome Platform Phase | HA/ESPHome Platform | HA/ESPHome Default atm90e32 | HA/ESPHome Platform atm90e36 | HA/ESPHome Name | Comments | Variables
0x00 | SoftReset | Software Reset | Status Registers E36 | [5 empty] | 0x0000 | 0x0000 | 0x789A |  | No | Yes | [5 empty] | Force Soft Reset > Write 0x789A. Wait 6ms
0x00 | MeterEn | Metering Enable | Status Registers |  |  |  |  | 0x0001 |  | 0x0001 |  |  | Yes | No
0x01 | SysStatus0 | System Status0 | Status Registers E36 | GetSysStatus0 |  |  |  | 0xC0 | x0210 | 0xC0 |  |  | No | Yes | [5 empty] | System Status 0. S0:0xC0
0x01 | ChannelMapI | Current Channel Mapping Configuration | Status Registers |  | x0210 | [7 empty] | Yes | No
0x02 | SysStatus1 | System Status1 | Status Registers E36 | GetSysStatus1 |  |  |  | 0x0 | 0x0000 | 0x0 |  |  | No | Yes | [5 empty] | System Status 1. S1:0x0 or 0xF or 0x400
0x02 | ChannelMapU | Voltage Channel Mapping Configuration | Status Registers |  | 0x0654 | [7 empty] | Yes | No
0x03 | FuncEn0 | Function Enable0 | Status Registers E36 |  |  |  |  | 0x0000 |  | 0x0000 |  |  | No | Yes | [5 empty] | Function Enable 0
0x04 | FuncEn1 | Function Enable1 | Status Registers E36 |  |  |  |  | 0x0000 |  | 0x0000 |  |  | No | Yes | [5 empty] | Function Enable 1
0x05 | SagPeakDetCfg | Sag and Peak Detector Period Configuration | Status Registers |  | 0x143F | 0x143F | [6 empty] | Yes | No
0x06 | OVth | Over Voltage Threshold | Status Registers |  | 0xC000 | 0xC000 | [6 empty] | Yes | No | [5 empty] | 0xFFFF maps to ADC output full-scale peak
0x07 | ZXConfig | Zero-Crossing Config | Status Registers |  | 0x0001 | 0xD654 |  | 0x0000 | 0x0001 | 0xD654 |  |  | Yes | Yes
0x08 | SagTh | Voltage Sag Th | Status Registers | vSagTh | 0x1000 |  |  | 0x0001 | 0x0000 | 0x0001 |  |  | Yes | Yes | [5 empty] | SagTh = ([90 or 190] * 100 * sqrt(2)) / (2 * _uGainCT1 / 32768)
0x09 | PhaseLossTh | Voltage Phase Losing Th | Status Registers |  | 0x0400 |  |  | 0x0000 | 0x0000 | 0x0000 |  |  | Yes | Yes
0x0A | INWarnTh0 | N Current Line Th | Status Registers |  | 0xFFFF |  |  | 0xFFFF | 0xFFFF | 0xFFFF |  |  | Yes | Yes
0x0A | INWarnTh | Neutral Current (Calculated) Warning Threshold | Status Registers E36 | [9 empty] | No | Yes
0x0B | INWarnTh1 | Voltage ADC Th | Status Registers E36 |  |  |  |  | 0xFFFF | 0xFFFF | 0xFFFF |  |  | No | Yes
0x0B | OIth | Over Current Threshold | Status Registers |  | 0xC000 | [7 empty] | Yes | No
0x0C | THDNUTh | Voltage THD Th | Status Registers E36 |  |  |  |  | 0xFFFF | 0xFFFF | 0xFFFF |  |  | No | Yes
0x0C | FreqLoTh | Low Threshold for Frequency Detection | Status Registers |  | 0x1324 | [7 empty] | Yes | No
0x0D | THDNITh | Current THD Th | Status Registers E36 |  |  |  |  | 0xFFFF | 0xFFFF | 0xFFFF |  |  | No | Yes
0x0D | FreqHiTh | High Threshold for Frequency Detection | Status Registers | FreqHiThresh | 0x13EC | [7 empty] | Yes | No
0x0E | DMACtrl | DMA Int. Control | Status Registers E36 | FreqLoThresh |  |  |  | 0x7E44 | 0x7E44 | 0x7E44 |  |  | No | Yes
0x0E | PMPwrCtrl | Partial Measurement Mode Power Control | Status Registers |  | 0x010F | [7 empty] | Yes | No
0x0F | LastSPIData | Last Read/Write SPI Value | Status Registers E36 |  |  |  |  | 0x0000 | 0x7E44 | 0x7E44 |  |  | No | Yes
0x0F | IRQ0MergeCfg | IRQ0 Merge Configuration | Status Registers |  | 0x0000 | [7 empty] | Yes | No
0x10 | DetectCtrl | Current Detect Controller | Low Power Registers |  | x | x | x | x | x | x | x | x | Yes | Yes
0x11 | DetectTh1 | Channel CT1 Currrent Threshold in Detection Mode | Low Power Registers |  | x | x | x | x | x | x | x | x | Yes | Yes | phase_a
0x12 | DetectTh2 | Channel CT2 Currrent Threshold in Detection Mode | Low Power Registers |  | x | x | x | x | x | x | x | x | Yes | Yes | phase_b
0x13 | DetectTh3 | Channel CT3 Currrent Threshold in Detection Mode | Low Power Registers |  | x | x | x | x | x | x | x | x | Yes | Yes | phase_c
0x14 | PMoffsetCT1 | loffset for Phase A in Partial Measurment Mode | Low Power Registers |  | x | x | x | x | x | x | x | x | Yes | Yes | phase_a
0x15 | PMoffsetCT2 | loffset for Phase B vin Partial Measurment Mode | Low Power Registers |  | x | x | x | x | x | x | x | x | Yes | Yes | phase_b
0x16 | PMoffsetCT3 | loffset for Phase C in Partial Measurment Mode | Low Power Registers |  | x | x | x | x | x | x | x | x | Yes | Yes | phase_c
0x17 | PMPGA | OGAgain Configuration in in Partial Measurment Mode | Low Power Registers |  | x | x | x | x | x | x | x | x | Yes | Yes
0x18 | PMIRMSCT1 | irms for Phase A in Partial Measurment Mode | Low Power Registers |  | x | x | x | x | x | x | x | x | Yes | Yes | phase_a
0x19 | PMIRMSCT2 | irms fDetectTh3r Phase B in Partial Measurment Mode | Low Power Registers |  | x | x | x | x | x | x | x | x | Yes | Yes | phase_b
0x1A | PMIRMSCT3 | irms for Phase C in Partial Measurment Mode | Low Power Registers |  | x | x | x | x | x | x | x | x | Yes | Yes | phase_c
0x1B | PMConfig | Measure Configuraiton in Partial Measurment Mode | Low Power Registers |  | x | x | x | x | x | x | x | x | Yes | Yes
0x1C | PMAvgSamples | Number of 8K samples to be averages in RMS/mean computation | Low Power Registers |  | x | x | x | x | x | x | x | x | Yes | Yes
0x1D | PMIRMSLSB | LSB bits of PMRRrms (A/B/C) | Low Power Registers |  | x | x | x | x | x | x | x | x | Yes | Yes
0x20 | LOGIrms0 | Current (Log Irms0) Configuration for Segment Compensation | Configuration Registers |  | 0x0000 | x | x | [5 empty] | Yes | No
0x21 | LOGIrms1 | Current (Log Irms1) Configuration for Segment Compensation | Configuration Registers |  | 0x0000 | x | x | [5 empty] | Yes | No
0x22 | F0 | Nominal Frequency | Configuration Registers |  | 0x5000 | x | x | [5 empty] | Yes | No
0x23 | T0 | Nominal Temperature | Configuration Registers |  | 0x0025 | x | x | [5 empty] | Yes | No
0x24 | PhiAIrms01 | Phase A Phase Compensation for Current Segment 0 and 1 | Configuration Registers |  | 0x0000 | x | x | [5 empty] | Yes | No
0x25 | PhiAIrms2 | Phase A Phase Compensation for Current Segment 2 | Configuration Registers |  | 0x0000 | x | x | [5 empty] | Yes | No
0x26 | GainAIrms01 | Phase A Gain Compensation for Current Segment 0 and 1 | Configuration Registers |  | 0x0000 | x | x | [5 empty] | Yes | No
0x27 | GainAIrms2 | Phase A Gain Compensation for Current Segment 2 | Configuration Registers |  | 0x0000 | x | x | [5 empty] | Yes | No
0x28 | PhiBIrms01 | Phase B Phase Compensation for Current Segment 0 and 1 | Configuration Registers |  | 0x0000 | x | x | [5 empty] | Yes | No
0x29 | PhiBIrms2 | Phase B Phase Compensation for Current Segment 2 | Configuration Registers |  | 0x0000 | x | x | [5 empty] | Yes | No
0x2A | GainBIrms01 | Phase B Gain Compensation for Current Segment 0 and 1 | Configuration Registers |  | 0x0000 | x | x | [5 empty] | Yes | No
0x2B | GainBIrms2 | Phase B Gain Compensation for Current Segment 2 | Configuration Registers |  | 0x0000 | x | x | [5 empty] | Yes | No
0x2C | PhiCIrms01 | Phase C Phase Compensation for Current Segment 0 and 1 | Configuration Registers |  | 0x0000 | x | x | [5 empty] | Yes | No
0x2D | PhiCIrms2 | Phase C Phase Compensation for Current Segment 2 | Configuration Registers |  | 0x0000 | x | x | [5 empty] | Yes | No
0x2E | GainCIrms01 | Phase C Gain Compensation for Current Segment 0 and 1 | Configuration Registers |  | 0x0000 | x | x | [5 empty] | Yes | No
0x2F | GainCIrms2 | Phase C Gain Compensation for Current Segment 2 | Configuration Registers |  | 0x0000 | x | x | [5 empty] | Yes | No
0x30 | ConfigStart | Configuration Start | Configuration Registers E36 |  |  |  |  | 0x5678 | 0x6886 | 0x5678 | 0x8765 |  | No | Yes
0x31 | PLconstH | High Word of PL_Constant | Configuration Registers |  | 0x0861 | 0x0861 |  | 0x0861 | 0x0861 | 0x0861 |  |  | Yes | Yes
0x32 | PLconstL | Low Word of PL_Constant | Configuration Registers |  | 0xC468 | 0xC468 |  | 0xC468 | 0xC468 | 0xC468 |  |  | Yes | Yes | [5 empty] | PL Constant LSB (default) - this is 4C68 in the application note, which is incorrect
0x33 | MMode0 | Metering Mode Config. Mains Frequency | Configuration Registers | _lineFreq | 0x0087 | 0x0185 | 389 | 0x0185 | 0x0087 | 0x0185 |  | 389 | Yes | Yes | line_frequency |  |  |  |  | 0x1087. Mode Config (60 Hz, 3P4W). PL Constant MSB (default) - Meter Constant = 3200 - PL Constant = 140625000 [E32 0x1087)
0x34 | MMode1 | Metering Mode Config. PGA Gain Configuration for Current Channels | Configuration Registers | _pgagain | 0x0000 | 0x557F | 21887 | 0x5555 | 0x0000 | 0x5555 |  | 21845 | Yes | Yes | gain_pga |  |  |  |  | 0x1500. 0x5555 (x2) // 0x0000 (1x)
0x35 | PStartTh | Startup Power Th (P) | Configuration Registers |  | 0x0000 | 0x1D4C |  | 0x1D4C | 0x0000 | 0x1D4C |  |  | Yes | Yes | [5 empty] | Active Startup Power Threshold [E32 All phase Active Startup Power Threshold - 50% of startup current = 0.02A/0.00032 = 7500]
0x36 | QStartTh | Startup Power Th (Q) | Configuration Registers |  | 0x0000 | 0x1D4C |  | 0x0000 | 0x0000 | 0x0000 | 0x1D4C |  | Yes | Yes | [5 empty] | Reactive Startup Power Threshold [E32 All phase Active Startup Power Threshold - 50% of startup current = 0.02A/0.00032 = 7500]
0x37 | SStartTh | Startup Power Th (S) | Configuration Registers |  | 0x0000 | 0x1D4C |  | 0x0000 | 0x0000 | 0x0000 | 0x1D4C |  | Yes | Yes | [5 empty] | Apparent Startup Power Threshold [E32 All phase Active Startup Power Threshold - 50% of startup current = 0.02A/0.00032 = 7500]
0x38 | PPhaseTh | Startup Power Accum Th (P) | Configuration Registers |  | 0x0000 | 0x02EE |  | 0x0000 | 0x0000 | 0x0000 | 0x02EE |  | Yes | Yes | [5 empty] | Active Phase Threshold [E32 Each phase Active Phase Threshold = 10% of startup current = 0.002A/0.00032 = 750]
0x39 | QPhaseTh | Startup Power Accum Th (Q) | Configuration Registers |  | 0x0000 | 0x02EE |  | 0x0000 | 0x0000 | 0x0000 | 0x02EE |  | Yes | Yes | [5 empty] | Reactive Phase Threshold [E32 Each phase Active Phase Threshold = 10% of startup current = 0.002A/0.00032 = 750]
0x3A | SPhaseTh | Startup Power Accum Th (S) | Configuration Registers |  | 0x0000 | 0x02EE |  | 0x0000 | 0x0000 | 0x0000 |  |  | Yes | Yes | [5 empty] | Apparent Phase Threshold [E32 Each phase Active Phase Threshold = 10% of startup current = 0.002A/0.00032 = 750]
0x3B | CSZero | Checksum 0 | Configuration Registers E36 |  |  |  |  | 0x4741 | 0x421C | 0x4741 |  |  | No | Yes | [5 empty] | Checksum 0
0x40 | CalStart | Cal Start | Calibration Registers E36 |  |  |  |  | 0x5678 | 0x6886 | 0x5678 | 0x8765 |  | No | Yes | [5 empty] | Metering calibration startup
0x41 | PoffsetCT1 | CT1 Line Power Offset (P) | Calibration Registers |  | 0x0000 |  |  | 0x0000 | 0x0000 | 0x0000 |  |  | Yes | Yes | phase_a |  |  |  |  | CT1 line active power offset [FFDC]
0x42 | QoffsetCT1 | CT1 Line Power Offset (Q) | Calibration Registers |  | 0x0000 |  |  | 0x0000 | 0x0000 | 0x0000 |  |  | Yes | Yes | phase_a |  |  |  |  | CT1 line reactive power offset
0x43 | PoffsetCT2 | CT2 Line Power Offset (P) | Calibration Registers |  | 0x0000 |  |  | 0x0000 | 0x0000 | 0x0000 |  |  | Yes | Yes | phase_b |  |  |  |  | CT2 line active power offset
0x44 | QoffsetCT2 | CT2 Line Power Offset (Q) | Calibration Registers |  | 0x0000 |  |  | 0x0000 | 0x0000 | 0x0000 |  |  | Yes | Yes | phase_b |  |  |  |  | CT2 line reactive power offset
0x45 | PoffsetCT3 | CT3 Line Power Offset (P) | Calibration Registers |  | 0x0000 |  |  | 0x0000 | 0x0000 | 0x0000 |  |  | Yes | Yes | phase_c |  |  |  |  | CT3 line active power offset
0x46 | QoffsetCT3 | CT3 Line Power Offset (Q) | Calibration Registers |  | 0x0000 |  |  | 0x0000 | 0x0000 | 0x0000 |  |  | Yes | Yes | phase_c |  |  |  |  | CT3 line reactive power offset
0x47 | PQGainCT1 | CT1 Line Calibration Gain | Calibration Registers |  | 0x0000 |  |  | 0x0000 | 0x0000 | 0x0000 |  |  | Yes | Yes | phase_a |  |  |  |  | CT1 Line calibration gain
0x48 | PhiCT1 | CT1 Line Calibration Angle | Calibration Registers |  | 0x0000 |  |  | 0x0000 | 0x0000 | 0x0000 |  |  | Yes | Yes | phase_a |  |  |  |  | CT1 Line calibration angle
0x49 | PQGainCT2 | CT2 Line Calibration Gain | Calibration Registers |  | 0x0000 |  |  | 0x0000 | 0x0000 | 0x0000 |  |  | Yes | Yes | phase_b |  |  |  |  | CT2 Line calibration gain
0x4A | PhiCT2 | CT2 Line Calibration Angle | Calibration Registers |  | 0x0000 |  |  | 0x0000 | 0x0000 | 0x0000 |  |  | Yes | Yes | phase_b |  |  |  |  | CT3 Line calibration angle
0x4B | PQGainCT3 | CT3 Line Calibration Gain | Calibration Registers |  | 0x0000 |  |  | 0x0000 | 0x0000 | 0x0000 |  |  | Yes | Yes | phase_c |  |  |  |  | CT3 Line calibration gain
0x4C | PhiCT3 | CT3 Line Calibration Angle | Calibration Registers |  | 0x0000 |  |  | 0x0000 | 0x0000 | 0x0000 |  |  | Yes | Yes | phase_c |  |  |  |  | CT3 Line calibration angle
0x4D | CSOne | Checksum 1 | Calibration Registers E36 |  |  |  |  | 0x0000 | 0x0000 | 0x0000 |  |  | No | Yes | [5 empty] | Checksum 1
0x50 | HaRMStart | Harmonic Cal Start | Fundamental Harmonic Energy Calibration Registers E36 |  |  |  |  | 0x5678 | 0x6886 | 0x5678 | 0x8765 |  | No | Yes | [5 empty] | Harmonic Power
0x51 | PoffsetCT1F | CT1 Fund Power Offset (P) | Fundamental Harmonic Energy Calibration Registers |  | 0x0000 |  |  | 0x0000 | 0x0000 | 0x0000 |  |  | Yes | Yes | phase_a
0x52 | PoffsetCT2F | CT2 Fund Power Offset (P) | Fundamental Harmonic Energy Calibration Registers |  | 0x0000 |  |  | 0x0000 | 0x0000 | 0x0000 |  |  | Yes | Yes | phase_b
0x53 | PoffsetCT3F | CT3 Fund Power Offset (P) | Fundamental Harmonic Energy Calibration Registers |  | 0x0000 |  |  | 0x0000 | 0x0000 | 0x0000 |  |  | Yes | Yes | phase_c
0x54 | PGainCT1F | CT1 Fund Power Gain (P) | Fundamental Harmonic Energy Calibration Registers |  | 0x0000 |  |  | 0x0000 | 0x0000 | 0x0000 |  |  | Yes | Yes | phase_a
0x55 | PGainCT2F | CT2 Fund Power Gain (P) | Fundamental Harmonic Energy Calibration Registers |  | 0x0000 |  |  | 0x0000 | 0x0000 | 0x0000 |  |  | Yes | Yes | phase_b
0x56 | PGainCT3F | CT3 Fund Power Gain (P) | Fundamental Harmonic Energy Calibration Registers |  | 0x0000 |  |  | 0x0000 | 0x0000 | 0x0000 |  |  | Yes | Yes | phase_c
0x57 | CSTwo | Checksum 2 | Fundamental Harmonic Energy Calibration Registers E36 |  |  |  |  | 0x0000 | 0x0000 | 0x0000 |  |  | No | Yes | [5 empty] | Checksum 2
0x60 | AdjStart | Measurement Cal Start | Measurement Calibration Registers E36 |  |  |  |  | 0x5678 | 0x6886 | 0x5678 | 0x8765 |  | No | Yes | [5 empty] | Measurement calibration [AdjStart] Alternative Value to Test 0xFD7F
0x61 | UGainCT1 | CT1 Voltage RMS Gain | Measurement Calibration Registers | _uGainCT1 | 0x8000 |  |  | 0x4EE8 | 0xCE40 | 0x4EE8 |  | 20200 | Yes | Yes | phase_a | gain_voltage | 7305 |  |  | Base value for 240V is 20200. 120V is 9700. ~100 per 1.0 V RMS. 12V setting @ ~19V RMS
0x62 | IGainCT1 | CT1 Current RMS Gain | Measurement Calibration Registers | _iGainCT1 | 0x8000 |  |  | 0x82DC | 0x7530 | 0x82DC |  | 33500 | Yes | Yes | phase_a | gain_ct | 27961
0x63 | UoffsetCT1 | CT1 Voltage Offset | Measurement Calibration Registers |  | 0x0000 |  |  | 0x0000 | 0x0000 | 0x0000 |  |  | Yes | Yes | phase_a
0x64 | IoffsetCT1 | CT1 Current Offset | Measurement Calibration Registers |  | 0x0000 |  |  | 0x0000 | 0x0000 | 0x0000 |  |  | Yes | Yes | phase_a
0x65 | UGainCT2 | CT2 Voltage RMS Gain | Measurement Calibration Registers | _uGainCT2 | 0x8000 |  |  | 0x4EE8 | 0xCE40 | 0x4EE8 |  | 20200 | Yes | Yes | phase_b | gain_voltage | 7305 |  |  | Base value for 240V is 20200. 120V is 9700. ~100 per 1.0 V RMS. 12V setting @ ~19V RMS
0x66 | IGainCT2 | CT2 Current RMS Gain | Measurement Calibration Registers | _iGainCT2 | 0x8000 |  |  | 0x82DC | 0x7530 | 0x82DC |  | 33500 | Yes | Yes | phase_b | gain_ct | 27961
0x67 | UoffsetCT2 | CT2 Voltage Offset | Measurement Calibration Registers |  | 0x0000 |  |  | 0x0000 | 0x0000 | 0x0000 |  |  | Yes | Yes | phase_b
0x68 | IoffsetCT2 | CT2 Current Offset | Measurement Calibration Registers |  | 0x0000 |  |  | 0x0000 | 0x0000 | 0x0000 |  |  | Yes | Yes | phase_b
0x69 | UGainCT3 | CT3 Voltage RMS Gain | Measurement Calibration Registers | _uGainCT3 | 0x8000 |  |  | 0x4EE8 | 0xCE40 | 0x4EE8 |  | 20200 | Yes | Yes | phase_c | gain_voltage | 7305 |  |  | Base value for 240V is 20200. 120V is 9700. ~100 per 1.0 V RMS. 12V setting @ ~19V RMS
0x6A | IGainCT3 | CT3 Current RMS Gain | Measurement Calibration Registers | _iGainCT3 | 0x8000 |  |  | 0x82DC | 0x7530 | 0x82DC |  | 33500 | Yes | Yes | phase_c | gain_ct | 27961
0x6B | UoffsetCT3 | CT3 Voltage Offset | Measurement Calibration Registers |  | 0x0000 |  |  | 0x0000 | 0x0000 | 0x0000 |  |  | Yes | Yes | phase_c
0x6C | IoffsetCT3 | CT3 Current Offset | Measurement Calibration Registers |  | 0x0000 |  |  | 0x0000 | 0x0000 | 0x0000 |  |  | Yes | Yes | phase_c
0x6D | IgainN | N Current Gain | Measurement Calibration Registers E36 |  |  |  |  | 0xFD7F | 0x7530 | 0xFD7F |  |  | No | Yes | phase_n
0x6E | IoffsetN | N Current Offset | Measurement Calibration Registers E36 |  |  |  |  | 0x0000 | 0x0000 | 0x0000 |  |  | No | Yes | phase_n
0x6F | CSThree | Checksum 3 | Measurement Calibration Registers E36 |  |  |  |  | 0x02F6 | 0x8EBE | 0x02F6 |  |  | No | Yes | [5 empty] | Checksum 3
0x70 | SoftReset | Software Reset | EMM Status Registers |  |  |  |  | 0x789A |  | 0x789A |  |  | Yes | No | [5 empty] | Force Soft Reset
0x71 | EMMState0 | EMM State 0 | EMM Status Registers | GetMeterStatus0 | 0x0000 |  |  | 0x20F |  | 0x20F |  |  | Yes | No | [5 empty] | E0:0x20F
0x72 | EMMState1 | EMM State 1 | EMM Status Registers | GetMeterStatus1 | 0x0000 |  |  | 0xFF |  | 0xFF |  |  | Yes | No | [5 empty] | E1:0xFF
0x73 | EMMIntState0 | EMM Interrupt Status 0 | EMM Status Registers | GetSysStatus0 | 0x0000 |  |  | 0x37E |  | 0x37E |  |  | Yes | No | [5 empty] | S0:0x37E. Initial 0x0001
0x74 | EMMIntState1 | EMM Interrupt Status 1 | EMM Status Registers | GetSysStatus1 | 0x0000 |  |  | 0xFFFE |  | 0xFFFE |  |  | Yes | No | [5 empty] | S1:0xFFFE. Initial 0x0001
0x75 | EMMIntEn0 | EMM Interrupt Enable 0 | EMM Status Registers |  | 0x0000 |  |  | 0xB76F |  | 0xB76F |  |  | Yes | No
0x76 | EMMIntEn1 | EMM Interrupt Enable 1 | EMM Status Registers |  | 0x0000 |  |  | 0xDDFD |  | 0xDDFD |  |  | Yes | No
0x78 | LastSPIData | Last Read/Write SPI Value | EMM Status Registers |  | 0x0000 | [7 empty] | Yes | No
0x79 | CRCErrStatus | CRC Error Status | EMM Status Registers |  | 0x0000 | [7 empty] | Yes | No
0x7A | CRCDigest | CRC Digest | EMM Status Registers |  | 0x0000 | [7 empty] | Yes | No
0x7F | CfgRegAccEn | Configure Register Access Enable | EMM Status Registers |  | 0x0000 |  |  | 0x55AA |  | 0x55AA |  |  | Yes | No
0x80 | APenergyT | Total Forward Active | Energy Registers | GetImportEnergy | x | x | x | x | x | x | x | x | Yes | Yes | [5 empty] | These registers accumulate energy and are cleared after being read
0x81 | APenergyCT1 | CT1 Forward Active | Energy Registers |  | x | x | x | x | x | x | x | x | Yes | Yes | phase_a
0x82 | APenergyCT2 | CT2 Forward Active | Energy Registers |  | x | x | x | x | x | x | x | x | Yes | Yes | phase_b
0x83 | APenergyCT3 | CT3 Forward Active | Energy Registers |  | x | x | x | x | x | x | x | x | Yes | Yes | phase_c
0x84 | ANenergyT | Total Reverse Active | Energy Registers | GetExportEnergy | x | x | x | x | x | x | x | x | Yes | Yes | [5 empty] | Reverse (Export) Active Energy
0x85 | ANenergyCT1 | CT1 Reverse Active | Energy Registers | GetExportEnergy | x | x | x | x | x | x | x | x | Yes | Yes | phase_a |  |  |  |  | Reverse (Export) Active Energy
0x86 | ANenergyCT2 | CT2 Reverse Active | Energy Registers | GetExportEnergy | x | x | x | x | x | x | x | x | Yes | Yes | phase_b |  |  |  |  | Reverse (Export) Active Energy
0x87 | ANenergyCT3 | CT3 Reverse Active | Energy Registers | GetExportEnergy | x | x | x | x | x | x | x | x | Yes | Yes | phase_c |  |  |  |  | Reverse (Export) Active Energy
0x88 | RPenergyT | Total Forward Reactive | Energy Registers | GetImportReactiveEnergy | x | x | x | x | x | x | x | x | Yes | Yes | [5 empty] | Forward Reactive Energy
0x89 | RPenergyCT1 | CT1 Forward Reactive | Energy Registers | GetImportReactiveEnergy | x | x | x | x | x | x | x | x | Yes | Yes | phase_a |  |  |  |  | Forward Reactive Energy
0x8A | RPenergyCT2 | CT2 Forward Reactive | Energy Registers | GetImportReactiveEnergy | x | x | x | x | x | x | x | x | Yes | Yes | phase_b |  |  |  |  | Forward Reactive Energy
0x8B | RPenergyCT3 | CT3 Forward Reactive | Energy Registers | GetImportReactiveEnergy | x | x | x | x | x | x | x | x | Yes | Yes | phase_c |  |  |  |  | Forward Reactive Energy
0x8C | RNenergyT | Total Reverse Reactive | Energy Registers | GetExportReactiveEnergy | x | x | x | x | x | x | x | x | Yes | Yes | [5 empty] | Reverse ReActive Energy
0x8D | RNenergyCT1 | CT1 Reverse Reactive | Energy Registers | GetExportReactiveEnergy | x | x | x | x | x | x | x | x | Yes | Yes | phase_a |  |  |  |  | Reverse ReActive Energy
0x8E | RNenergyCT2 | CT2 Reverse Reactive | Energy Registers | GetExportReactiveEnergy | x | x | x | x | x | x | x | x | Yes | Yes | phase_b |  |  |  |  | Reverse ReActive Energy
0x8F | RNenergyCT3 | CT3 Reverse Reactive | Energy Registers | GetExportReactiveEnergy | x | x | x | x | x | x | x | x | Yes | Yes | phase_c |  |  |  |  | Reverse ReActive Energy
0x90 | SAenergyT | Total Apparent Energy | Energy Registers | GetImportApparentEnergy | x | x | x | x | x | x | x | x | Yes | Yes | [5 empty] | Import Apparent Energy
0x91 | SenergyCT1 | CT1 Apparent Energy | Energy Registers | GetImportApparentEnergy | x | x | x | x | x | x | x | x | Yes | Yes | phase_a |  |  |  |  | Import Apparent Energy
0x92 | SenergyCT2 | CT2 Apparent Energy | Energy Registers | GetImportApparentEnergy | x | x | x | x | x | x | x | x | Yes | Yes | phase_b |  |  |  |  | Import Apparent Energy
0x93 | SenergyCT3 | CT3 Apparent Energy | Energy Registers | GetImportApparentEnergy | x | x | x | x | x | x | x | x | Yes | Yes | phase_c |  |  |  |  | Import Apparent Energy
0x94 | SVenergyT | Total Apparent Energy (Arit) | Energy Registers E36 |  |  |  |  | x | x | x | x | x | No | Yes
0x95 | EnStatus0 | Metering Status 0 | Energy Registers E36 | GetMeterStatus0 |  |  |  | 0x0000 | 0xF000 | 0x0000 |  |  | No | Yes | [5 empty] | E0:0x0 or 0x5
0x96 | EnStatus1 | Metering Status 1 | Energy Registers E36 | GetMeterStatus1 |  |  |  | 0x0000 | 0x0000 | 0x0000 |  |  | No | Yes | [5 empty] | E1:0x0
0x98 | SVmeanT | Total Apparent Energy (Vect) | Energy Registers E36 |  |  |  |  | x | x | x | x | x | No | Yes
0x99 | SVmeanTLSB | LSB of Vector Sum | Energy Registers E36 |  |  |  |  | x | x | x | x | x | No | Yes
0xA0 | APenergyTF | Total Forward Fund. Energy | Fundamental Harmonic Energy Calibration Registers |  | x | x | x | x | x | x | x | x | Yes | Yes
0xA1 | APenergyCT1F | CT1 Forward Fund. Energy | Fundamental Harmonic Energy Calibration Registers |  | x | x | x | x | x | x | x | x | Yes | Yes | phase_a
0xA2 | APenergyCT2F | CT2 Forward Fund. Energy | Fundamental Harmonic Energy Calibration Registers |  | x | x | x | x | x | x | x | x | Yes | Yes | phase_b
0xA3 | APenergyCT3F | CT3 Forward Fund. Energy | Fundamental Harmonic Energy Calibration Registers |  | x | x | x | x | x | x | x | x | Yes | Yes | phase_c
0xA4 | ANenergyTF | Total Reverse Fund Energy | Fundamental Harmonic Energy Calibration Registers |  | x | x | x | x | x | x | x | x | Yes | Yes
0xA5 | ANenergyCT1F | CT1 Reverse Fund. Energy | Fundamental Harmonic Energy Calibration Registers |  | x | x | x | x | x | x | x | x | Yes | Yes | phase_a
0xA6 | ANenergyCT2F | CT2 Reverse Fund. Energy | Fundamental Harmonic Energy Calibration Registers |  | x | x | x | x | x | x | x | x | Yes | Yes | phase_b
0xA7 | ANenergyCT3F | CT3 Reverse Fund. Energy | Fundamental Harmonic Energy Calibration Registers |  | x | x | x | x | x | x | x | x | Yes | Yes | phase_c
0xA8 | APenergyTH | Total Forward Harm. Energy | Fundamental Harmonic Energy Calibration Registers |  | x | x | x | x | x | x | x | x | Yes | Yes
0xA9 | APenergyCT1H | CT1 Forward Harm. Energy | Fundamental Harmonic Energy Calibration Registers |  | x | x | x | x | x | x | x | x | Yes | Yes | phase_a
0xAA | APenergyCT2H | CT2 Forward Harm. Energy | Fundamental Harmonic Energy Calibration Registers |  | x | x | x | x | x | x | x | x | Yes | Yes | phase_b
0xAB | APenergyCT3H | CT3 Forward Harm. Energy | Fundamental Harmonic Energy Calibration Registers |  | x | x | x | x | x | x | x | x | Yes | Yes | phase_c
0xAC | ANenergyTH | Total Reverse Harm. Energy | Fundamental Harmonic Energy Calibration Registers |  | x | x | x | x | x | x | x | x | Yes | Yes
0xAD | ANenergyCT1H | CT1 Reverse Harm. Energy | Fundamental Harmonic Energy Calibration Registers |  | x | x | x | x | x | x | x | x | Yes | Yes | phase_a
0xAE | ANenergyCT2H | CT2 Reverse Harm. Energy | Fundamental Harmonic Energy Calibration Registers |  | x | x | x | x | x | x | x | x | Yes | Yes | phase_b
0xAF | ANenergyCT3H | CT3 Reverse Harm. Energy | Fundamental Harmonic Energy Calibration Registers |  | x | x | x | x | x | x | x | x | Yes | Yes | phase_c
0xB0 | PmeanT | Total Mean Power (P) | Power & Power Factor Registers |  | x | x | x | x | x | x | x | x | Yes | Yes
0xB1 | PmeanCT1 | CT1 Mean Power (P) | Power & Power Factor Registers |  | x | x | x | x | x | x | x | x | Yes | Yes | phase_a
0xB2 | PmeanCT2 | CT2 Mean Power (P) | Power & Power Factor Registers |  | x | x | x | x | x | x | x | x | Yes | Yes | phase_b
0xB3 | PmeanCT3 | CT3 Mean Power (P) | Power & Power Factor Registers |  | x | x | x | x | x | x | x | x | Yes | Yes | phase_c
0xB4 | QmeanT | Total Mean Power (Q) | Power & Power Factor Registers |  | x | x | x | x | x | x | x | x | Yes | Yes
0xB5 | QmeanCT1 | CT1 Mean Power (Q) | Power & Power Factor Registers | GetReactivePowerCT | x | x | x | x | x | x | x | x | Yes | Yes | phase_a | reactive_power |  |  |  | Value E32 val * 0.00032 E36 apower / 1000
0xB6 | QmeanCT2 | CT2 Mean Power (Q) | Power & Power Factor Registers | GetReactivePowerCT | x | x | x | x | x | x | x | x | Yes | Yes | phase_b | reactive_power |  |  |  | Value E32 val * 0.00032 E36 apower / 1000
0xB7 | QmeanCT3 | CT3 Mean Power (Q) | Power & Power Factor Registers | GetReactivePowerCT | x | x | x | x | x | x | x | x | Yes | Yes | phase_c | reactive_power |  |  |  | Value E32 val * 0.00032 E36 apower / 1000
0xB8 | SmeanT | Total Mean Power (S) | Power & Power Factor Registers |  | x | x | x | x | x | x | x | x | Yes | Yes
0xB9 | SmeanCT1 | CT1 Mean Power (S) | Power & Power Factor Registers | GetApparentPowerCT | x | x | x | x | x | x | x | x | Yes | Yes | phase_a |  |  |  |  | 32*1000
0xBA | SmeanCT2 | CT2 Mean Power (S) | Power & Power Factor Registers | GetApparentPowerCT | x | x | x | x | x | x | x | x | Yes | Yes | phase_b |  |  |  |  | 32*1000
0xBB | SmeanCT3 | CT3 Mean Power (S) | Power & Power Factor Registers | GetApparentPowerCT | x | x | x | x | x | x | x | x | Yes | Yes | phase_c |  |  |  |  | 32*1000
0xBC | PFmeanT | Mean Power Factor | Power & Power Factor Registers |  | x | x | x | x | x | x | x | x | Yes | Yes
0xBD | PFmeanCT1 | CT1 Power Factor | Power & Power Factor Registers | GetPowerFactorCT | x | x | x | x | x | x | x | x | Yes | Yes | phase_a |  |  |  |  | 32*1000
0xBE | PFmeanCT2 | CT2 Power Factor | Power & Power Factor Registers | GetPowerFactorCT | x | x | x | x | x | x | x | x | Yes | Yes | phase_b |  |  |  |  | 32*1000
0xBF | PFmeanCT3 | CT3 Power Factor | Power & Power Factor Registers | GetPowerFactorCT | x | x | x | x | x | x | x | x | Yes | Yes | phase_c |  |  |  |  | 32*1000
0xC0 | PmeanTLSB | Lower Word (Tot. Act. Power) | Power & Power Factor Registers |  | x | x | x | x | x | x | x | x | Yes | Yes
0xC1 | PmeanCT1LSB | Lower Word (CT1 Act. Power) | Power & Power Factor Registers |  | x | x | x | x | x | x | x | x | Yes | Yes | phase_a
0xC2 | PmeanCT2LSB | Lower Word (CT2 Act. Power) | Power & Power Factor Registers |  | x | x | x | x | x | x | x | x | Yes | Yes | phase_b
0xC3 | PmeanCT3LSB | Lower Word (CT3 Act. Power) | Power & Power Factor Registers |  | x | x | x | x | x | x | x | x | Yes | Yes | phase_c
0xC4 | QmeanTLSB | Lower Word (Tot. React. Power) | Power & Power Factor Registers |  | x | x | x | x | x | x | x | x | Yes | Yes
0xC5 | QmeanCT1LSB | Lower Word (CT1 React. Power) | Power & Power Factor Registers |  | x | x | x | x | x | x | x | x | Yes | Yes | phase_a
0xC6 | QmeanCT2LSB | Lower Word (CT2 React. Power) | Power & Power Factor Registers |  | x | x | x | x | x | x | x | x | Yes | Yes | phase_b
0xC7 | QmeanCT3LSB | Lower Word (CT3 React. Power) | Power & Power Factor Registers |  | x | x | x | x | x | x | x | x | Yes | Yes | phase_c
0xC8 | SAmeanTLSB | Lower Word (Tot. App. Power) | Power & Power Factor Registers |  | x | x | x | x | x | x | x | x | Yes | Yes
0xC9 | SmeanCT1LSB | Lower Word (CT1 App. Power) | Power & Power Factor Registers |  | x | x | x | x | x | x | x | x | Yes | Yes | phase_a
0xCA | SmeanCT2LSB | Lower Word (CT2 App. Power) | Power & Power Factor Registers |  | x | x | x | x | x | x | x | x | Yes | Yes | phase_b
0xCB | SmeanCT3LSB | Lower Word (CT3 App. Power) | Power & Power Factor Registers |  | x | x | x | x | x | x | x | x | Yes | Yes | phase_c
0xD0 | PmeanTF | Total Active Fund. Power | Funamental & Harmonic Power & V/I RMS Registers |  | x | x | x | x | x | x | x | x | Yes | Yes
0xD1 | PmeanCT1F | CT1 Active Fund. Power | Funamental & Harmonic Power & V/I RMS Registers |  | x | x | x | x | x | x | x | x | Yes | Yes | phase_a
0xD2 | PmeanCT2F | CT2 Active Fund. Power | Funamental & Harmonic Power & V/I RMS Registers |  | x | x | x | x | x | x | x | x | Yes | Yes | phase_b
0xD3 | PmeanCT3F | CT3 Active Fund. Power | Funamental & Harmonic Power & V/I RMS Registers |  | x | x | x | x | x | x | x | x | Yes | Yes | phase_c
0xD4 | PmeanTH | Total Active Harm. Power | Funamental & Harmonic Power & V/I RMS Registers |  | x | x | x | x | x | x | x | x | Yes | Yes
0xD5 | PmeanCT1H | CT1 Active Harm. Power | Funamental & Harmonic Power & V/I RMS Registers |  | x | x | x | x | x | x | x | x | Yes | Yes | phase_a
0xD6 | PmeanCT2H | CT2 Active Harm. Power | Funamental & Harmonic Power & V/I RMS Registers |  | x | x | x | x | x | x | x | x | Yes | Yes | phase_b
0xD7 | PmeanCT3H | CT3 Active Harm. Power | Funamental & Harmonic Power & V/I RMS Registers |  | x | x | x | x | x | x | x | x | Yes | Yes | phase_c
0xD9 | URMSCT1 | CT1 RMS Voltage | Funamental & Harmonic Power & V/I RMS Registers |  | x | x | x | x | x | x | x | x | Yes | Yes | phase_a |  |  |  |  | Line 1 Voltage RMS
0xDA | URMSCT2 | CT2 RMS Voltage | Funamental & Harmonic Power & V/I RMS Registers |  | x | x | x | x | x | x | x | x | Yes | Yes | phase_b |  |  |  |  | Line 2 Voltage RMS
0xDB | URMSCT3 | CT3 RMS Voltage | Funamental & Harmonic Power & V/I RMS Registers |  | x | x | x | x | x | x | x | x | Yes | Yes | phase_c |  |  |  |  | Line 3 Voltage RMS
0xDC | IRMSN | Calculated N RMS Current | Funamental & Harmonic Power & V/I RMS Registers |  | x | x | x | x | x | x | x | x | Yes | Yes
0xDD | IRMSCT1 | CT1 RMS Current | Funamental & Harmonic Power & V/I RMS Registers |  | x | x | x | x | x | x | x | x | Yes | Yes | phase_a |  |  |  |  | CT1 Current Clamp
0xDE | IRMSCT2 | CT2 RMS Current | Funamental & Harmonic Power & V/I RMS Registers |  | x | x | x | x | x | x | x | x | Yes | Yes | phase_b |  |  |  |  | CT2 Current Clamp
0xDF | IRMSCT3 | CT3 RMS Current | Funamental & Harmonic Power & V/I RMS Registers |  | x | x | x | x | x | x | x | x | Yes | Yes | phase_c |  |  |  |  | CT3 Current Clamp
0xE0 | PmeanTFLSB | Lower Word (Tot. Act. Fund. Power) | Funamental & Harmonic Power & V/I RMS Registers |  | x | x | x | x | x | x | x | x | Yes | Yes
0xE1 | PmeanCT1FLSB | Lower Word (CT1 Act. Fund. Power) | Funamental & Harmonic Power & V/I RMS Registers |  | x | x | x | x | x | x | x | x | Yes | Yes | phase_a
0xE2 | PmeanCT2FLSB | Lower Word (CT2 Act. Fund. Power) | Funamental & Harmonic Power & V/I RMS Registers |  | x | x | x | x | x | x | x | x | Yes | Yes | phase_b
0xE3 | PmeanCT3FLSB | Lower Word (CT3 Act. Fund. Power) | Funamental & Harmonic Power & V/I RMS Registers |  | x | x | x | x | x | x | x | x | Yes | Yes | phase_c
0xE4 | PmeanTHLSB | Lower Word (Tot. Act. Harm. Power) | Funamental & Harmonic Power & V/I RMS Registers |  | x | x | x | x | x | x | x | x | Yes | Yes
0xE5 | PmeanCT1HLSB | Lower Word (CT1 Act. Harm. Power) | Funamental & Harmonic Power & V/I RMS Registers |  | x | x | x | x | x | x | x | x | Yes | Yes | phase_a
0xE6 | PmeanCT2HLSB | Lower Word (CT2 Act. Harm. Power) | Funamental & Harmonic Power & V/I RMS Registers |  | x | x | x | x | x | x | x | x | Yes | Yes | phase_b
0xE7 | PmeanCT3HLSB | Lower Word (CT3 Act. Harm. Power) | Funamental & Harmonic Power & V/I RMS Registers |  | x | x | x | x | x | x | x | x | Yes | Yes | phase_c
0xE9 | URMSCT1LSB | Lower Word (CT1 RMS Voltage) | Funamental & Harmonic Power & V/I RMS Registers |  | x | x | x | x | x | x | x | x | Yes | Yes | phase_a
0xEA | URMSCT2LSB | Lower Word (CT2 RMS Voltage) | Funamental & Harmonic Power & V/I RMS Registers |  | x | x | x | x | x | x | x | x | Yes | Yes | phase_b
0xEB | URMSCT3LSB | Lower Word (CT3 RMS Voltage) | Funamental & Harmonic Power & V/I RMS Registers |  | x | x | x | x | x | x | x | x | Yes | Yes | phase_c
0xED | IRMSCT1LSB | Lower Word (CT1 RMS Current) | Funamental & Harmonic Power & V/I RMS Registers |  | x | x | x | x | x | x | x | x | Yes | Yes | phase_a
0xEE | IRMSCT2LSB | Lower Word (CT2 RMS Current) | Funamental & Harmonic Power & V/I RMS Registers |  | x | x | x | x | x | x | x | x | Yes | Yes | phase_b
0xEF | IRMSCT3LSB | Lower Word (CT3 RMS Current) | Funamental & Harmonic Power & V/I RMS Registers |  | x | x | x | x | x | x | x | x | Yes | Yes | phase_c
0xF1 | THDNUCT1 | CT1 Voltage THD+N | Peak Frequency Angle and Temperature Registers E36 | GetVHarmCT |  |  |  | x | x | x | x | x | No | Yes | phase_a |  |  |  |  | Voltage Harmonics
0xF1 | UPeakA | CT1 Voltage Peak | Peak Frequency Angle and Temperature Registers |  | x | x | x | [5 empty] | Yes | No | phase_a
0xF2 | THDNUCT2 | CT2 Voltage THD+N | Peak Frequency Angle and Temperature Registers E36 | GetVHarmCT |  |  |  | x | x | x | x | x | No | Yes | phase_b |  |  |  |  | Voltage Harmonics
0xF2 | UPeakB | CT2 Voltage Peak | Peak Frequency Angle and Temperature Registers |  | x | x | x | [5 empty] | Yes | No | phase_b
0xF3 | THDNUCT3 | CT3 Voltage THD+N | Peak Frequency Angle and Temperature Registers E36 | GetVHarmCT |  |  |  | x | x | x | x | x | No | Yes | phase_c |  |  |  |  | Voltage Harmonics
0xF3 | UPeakC | CT3 Voltage Peak | Peak Frequency Angle and Temperature Registers |  | x | x | x | [5 empty] | Yes | No | phase_c
0xF4 | Reserved | Reserved Register | [5 empty] | x | x | x | x | x | Yes | Yes
0xF5 | IPeakCT1 | CT1 Current Peak | Peak Frequency Angle and Temperature Registers |  | x | x | x | [5 empty] | Yes | No | phase_a
0xF5 | THDNICT1 | CT1 Current THD+N | Peak Frequency Angle and Temperature Registers E36 | GetCHarmCT |  |  |  | x | x | x | x | x | No | Yes | phase_a |  |  |  |  | Current Harmonics
0xF6 | IPeakCT2 | CT2 Current Peak | Peak Frequency Angle and Temperature Registers |  | x | x | x | [5 empty] | Yes | No | phase_b
0xF6 | THDNICT2 | CT2 Current THD+N | Peak Frequency Angle and Temperature Registers E36 | GetCHarmCT |  |  |  | x | x | x | x | x | No | Yes | phase_b |  |  |  |  | Current Harmonics
0xF7 | IPeakCT3 | CT3 Current Peak | Peak Frequency Angle and Temperature Registers |  | x | x | x | [5 empty] | Yes | No | phase_c
0xF7 | THDNICT3 | V Current THD+N | Peak Frequency Angle and Temperature Registers E36 | GetCHarmCT |  |  |  | x | x | x | x | x | No | Yes | phase_c |  |  |  |  | Current Harmonics
0xF8 | Freq | Frequency | Peak Frequency Angle and Temperature Registers |  | x | x | x | x | x | x | x | x | Yes | Yes | frequency | freq_status | name |  | Frequency Status | Mains Frequncy 50Hz or 60Hz
0xF9 | PAngleCT1 | CT1 Mean Phase Angle | Peak Frequency Angle and Temperature Registers | GetPhaseCT | x | x | x | x | x | x | x | x | Yes | Yes | phase_a | phase_angle | name |  |  | Mean Phase Angle (angleA / 10)
0xFA | PAngleCT2 | CT2 Mean Phase Angle | Peak Frequency Angle and Temperature Registers | GetPhaseCT | x | x | x | x | x | x | x | x | Yes | Yes | phase_b | phase_angle | name |  |  | Mean Phase Angle (angleA / 10)
0xFB | PAngleCT3 | CT3 Mean Phase Angle | Peak Frequency Angle and Temperature Registers | GetPhaseCT | x | x | x | x | x | x | x | x | Yes | Yes | phase_c | phase_angle | name |  |  | Mean Phase Angle (angleA / 10)
0xFC | Temp | Measured Temperature | Peak Frequency Angle and Temperature Registers | GetTemperature | x | x | x | x | x | x | x | x | Yes | Yes | chip_temperature
0xFD | UangleCT1 | CT1 Voltage Phase Angle | Peak Frequency Angle and Temperature Registers |  | x | x | x | x | x | x | x | x | Yes | Yes | phase_a |  |  |  |  | Phase A Voltage Phase Angle
0xFE | UangleCT2 | CT2 Voltage Phase Angle | Peak Frequency Angle and Temperature Registers |  | x | x | x | x | x | x | x | x | Yes | Yes | phase_b |  |  |  |  | Phase B Voltage Phase Angle
0xFF | UangleCT3 | CT3 Voltage Phase Angle | Peak Frequency Angle and Temperature Registers |  | x | x | x | x | x | x | x | x | Yes | Yes | phase_c |  |  |  |  | Phase C Voltage Phase Angle
0x100 | AI_HR2 | phase A, Current, Harmonic Ratio for 2-th order component | Harmonic Fourier Analysis Results Registers |  |  |  |  | x | x | x | x | x | No | Yes | phase_a
0x101 | AI_HR3 | phase A, Current, Harmonic Ratio for 3-th order component | Harmonic Fourier Analysis Results Registers |  |  |  |  | x | x | x | x | x | No | Yes | phase_a
0x102 | AI_HR4 | phase A, Current, Harmonic Ratio for 4-th order component | Harmonic Fourier Analysis Results Registers |  |  |  |  | x | x | x | x | x | No | Yes | phase_a
0x103 | AI_HR5 | phase A, Current, Harmonic Ratio for 5-th order component | Harmonic Fourier Analysis Results Registers |  |  |  |  | x | x | x | x | x | No | Yes | phase_a
0x104 | AI_HR6 | phase A, Current, Harmonic Ratio for 6-th order component | Harmonic Fourier Analysis Results Registers |  |  |  |  | x | x | x | x | x | No | Yes | phase_a
0x105 | AI_HR7 | phase A, Current, Harmonic Ratio for 7-th order component | Harmonic Fourier Analysis Results Registers |  |  |  |  | x | x | x | x | x | No | Yes | phase_a
0x106 | AI_HR8 | phase A, Current, Harmonic Ratio for 8-th order component | Harmonic Fourier Analysis Results Registers |  |  |  |  | x | x | x | x | x | No | Yes | phase_a
0x107 | AI_HR9 | phase A, Current, Harmonic Ratio for 9-th order component | Harmonic Fourier Analysis Results Registers |  |  |  |  | x | x | x | x | x | No | Yes | phase_a
0x108 | AI_HR10 | phase A, Current, Harmonic Ratio for 10-th order component | Harmonic Fourier Analysis Results Registers |  |  |  |  | x | x | x | x | x | No | Yes | phase_a
0x109 | AI_HR11 | phase A, Current, Harmonic Ratio for 11-th order component | Harmonic Fourier Analysis Results Registers |  |  |  |  | x | x | x | x | x | No | Yes | phase_a
0x10A | AI_HR12 | phase A, Current, Harmonic Ratio for 12-th order component | Harmonic Fourier Analysis Results Registers |  |  |  |  | x | x | x | x | x | No | Yes | phase_a
0x10B | AI_HR13 | phase A, Current, Harmonic Ratio for 13-th order component | Harmonic Fourier Analysis Results Registers |  |  |  |  | x | x | x | x | x | No | Yes | phase_a
0x10C | AI_HR14 | phase A, Current, Harmonic Ratio for 14-th order component | Harmonic Fourier Analysis Results Registers |  |  |  |  | x | x | x | x | x | No | Yes | phase_a
0x10D | AI_HR15 | phase A, Current, Harmonic Ratio for 15-th order component | Harmonic Fourier Analysis Results Registers |  |  |  |  | x | x | x | x | x | No | Yes | phase_a
0x10E | AI_HR16 | phase A, Current, Harmonic Ratio for 16-th order component | Harmonic Fourier Analysis Results Registers |  |  |  |  | x | x | x | x | x | No | Yes | phase_a
0x10F | AI_HR17 | phase A, Current, Harmonic Ratio for 17-th order component | Harmonic Fourier Analysis Results Registers |  |  |  |  | x | x | x | x | x | No | Yes | phase_a
0x110 | AI_HR18 | phase A, Current, Harmonic Ratio for 18-th order component | Harmonic Fourier Analysis Results Registers |  |  |  |  | x | x | x | x | x | No | Yes | phase_a
0x111 | AI_HR19 | phase A, Current, Harmonic Ratio for 19-th order component | Harmonic Fourier Analysis Results Registers |  |  |  |  | x | x | x | x | x | No | Yes | phase_a
0x112 | AI_HR20 | phase A, Current, Harmonic Ratio for 20-th order component | Harmonic Fourier Analysis Results Registers |  |  |  |  | x | x | x | x | x | No | Yes | phase_a
0x113 | AI_HR21 | phase A, Current, Harmonic Ratio for 21-th order component | Harmonic Fourier Analysis Results Registers |  |  |  |  | x | x | x | x | x | No | Yes | phase_a
0x114 | AI_HR22 | phase A, Current, Harmonic Ratio for 22-th order component | Harmonic Fourier Analysis Results Registers |  |  |  |  | x | x | x | x | x | No | Yes | phase_a
0x115 | AI_HR23 | phase A, Current, Harmonic Ratio for 23-th order component | Harmonic Fourier Analysis Results Registers |  |  |  |  | x | x | x | x | x | No | Yes | phase_a
0x116 | AI_HR24 | phase A, Current, Harmonic Ratio for 24-th order component | Harmonic Fourier Analysis Results Registers |  |  |  |  | x | x | x | x | x | No | Yes | phase_a
0x117 | AI_HR25 | phase A, Current, Harmonic Ratio for 25-th order component | Harmonic Fourier Analysis Results Registers |  |  |  |  | x | x | x | x | x | No | Yes | phase_a
0x118 | AI_HR26 | phase A, Current, Harmonic Ratio for 26-th order component | Harmonic Fourier Analysis Results Registers |  |  |  |  | x | x | x | x | x | No | Yes | phase_a
0x119 | AI_HR27 | phase A, Current, Harmonic Ratio for 27-th order component | Harmonic Fourier Analysis Results Registers |  |  |  |  | x | x | x | x | x | No | Yes | phase_a
0x11A | AI_HR28 | phase A, Current, Harmonic Ratio for 28-th order component | Harmonic Fourier Analysis Results Registers |  |  |  |  | x | x | x | x | x | No | Yes | phase_a
0x11B | AI_HR29 | phase A, Current, Harmonic Ratio for 29-th order component | Harmonic Fourier Analysis Results Registers |  |  |  |  | x | x | x | x | x | No | Yes | phase_a
0x11C | AI_HR30 | phase A, Current, Harmonic Ratio for 30-th order component | Harmonic Fourier Analysis Results Registers |  |  |  |  | x | x | x | x | x | No | Yes | phase_a
0x11D | AI_HR31 | phase A, Current, Harmonic Ratio for 31-th order component | Harmonic Fourier Analysis Results Registers |  |  |  |  | x | x | x | x | x | No | Yes | phase_a
0x11E | AI_HR32 | phase A, Current, Harmonic Ratio for 32-th order component | Harmonic Fourier Analysis Results Registers |  |  |  |  | x | x | x | x | x | No | Yes | phase_a
0x11F | AI_THD | phase A, Current, Total Harmonic Distortion Ratio | Harmonic Fourier Analysis Results Registers |  |  |  |  | x | x | x | x | x | No | Yes | phase_a
0x120 | BI_HR2 | phase B, Current, Harmonic Ratio for 2-th order component | Harmonic Fourier Analysis Results Registers |  |  |  |  | x | x | x | x | x | No | Yes | phase_b
0x121 | BI_HR3 | phase B, Current, Harmonic Ratio for 3-th order component | Harmonic Fourier Analysis Results Registers |  |  |  |  | x | x | x | x | x | No | Yes | phase_b
0x122 | BI_HR4 | phase B, Current, Harmonic Ratio for 4-th order component | Harmonic Fourier Analysis Results Registers |  |  |  |  | x | x | x | x | x | No | Yes | phase_b
0x123 | BI_HR5 | phase B, Current, Harmonic Ratio for 5-th order component | Harmonic Fourier Analysis Results Registers |  |  |  |  | x | x | x | x | x | No | Yes | phase_b
0x124 | BI_HR6 | phase B, Current, Harmonic Ratio for 6-th order component | Harmonic Fourier Analysis Results Registers |  |  |  |  | x | x | x | x | x | No | Yes | phase_b
0x125 | BI_HR7 | phase B, Current, Harmonic Ratio for 7-th order component | Harmonic Fourier Analysis Results Registers |  |  |  |  | x | x | x | x | x | No | Yes | phase_b
0x126 | BI_HR8 | phase B, Current, Harmonic Ratio for 8-th order component | Harmonic Fourier Analysis Results Registers |  |  |  |  | x | x | x | x | x | No | Yes | phase_b
0x127 | BI_HR9 | phase B, Current, Harmonic Ratio for 9-th order component | Harmonic Fourier Analysis Results Registers |  |  |  |  | x | x | x | x | x | No | Yes | phase_b
0x128 | BI_HR10 | phase B, Current, Harmonic Ratio for 10-th order component | Harmonic Fourier Analysis Results Registers |  |  |  |  | x | x | x | x | x | No | Yes | phase_b
0x129 | BI_HR11 | phase B, Current, Harmonic Ratio for 11-th order component | Harmonic Fourier Analysis Results Registers |  |  |  |  | x | x | x | x | x | No | Yes | phase_b
0x12A | BI_HR12 | phase B, Current, Harmonic Ratio for 12-th order component | Harmonic Fourier Analysis Results Registers |  |  |  |  | x | x | x | x | x | No | Yes | phase_b
0x12B | BI_HR13 | phase B, Current, Harmonic Ratio for 13-th order component | Harmonic Fourier Analysis Results Registers |  |  |  |  | x | x | x | x | x | No | Yes | phase_b
0x12C | BI_HR14 | phase B, Current, Harmonic Ratio for 14-th order component | Harmonic Fourier Analysis Results Registers |  |  |  |  | x | x | x | x | x | No | Yes | phase_b
0x12D | BI_HR15 | phase B, Current, Harmonic Ratio for 15-th order component | Harmonic Fourier Analysis Results Registers |  |  |  |  | x | x | x | x | x | No | Yes | phase_b
0x12E | BI_HR16 | phase B, Current, Harmonic Ratio for 16-th order component | Harmonic Fourier Analysis Results Registers |  |  |  |  | x | x | x | x | x | No | Yes | phase_b
0x12F | BI_HR17 | phase B, Current, Harmonic Ratio for 17-th order component | Harmonic Fourier Analysis Results Registers |  |  |  |  | x | x | x | x | x | No | Yes | phase_b
0x130 | BI_HR18 | phase B, Current, Harmonic Ratio for 18-th order component | Harmonic Fourier Analysis Results Registers |  |  |  |  | x | x | x | x | x | No | Yes | phase_b
0x131 | BI_HR19 | phase B, Current, Harmonic Ratio for 19-th order component | Harmonic Fourier Analysis Results Registers |  |  |  |  | x | x | x | x | x | No | Yes | phase_b
0x132 | BI_HR20 | phase B, Current, Harmonic Ratio for 20-th order component | Harmonic Fourier Analysis Results Registers |  |  |  |  | x | x | x | x | x | No | Yes | phase_b
0x133 | BI_HR21 | phase B, Current, Harmonic Ratio for 21-th order component | Harmonic Fourier Analysis Results Registers |  |  |  |  | x | x | x | x | x | No | Yes | phase_b
0x134 | BI_HR22 | phase B, Current, Harmonic Ratio for 22-th order component | Harmonic Fourier Analysis Results Registers |  |  |  |  | x | x | x | x | x | No | Yes | phase_b
0x135 | BI_HR23 | phase B, Current, Harmonic Ratio for 23-th order component | Harmonic Fourier Analysis Results Registers |  |  |  |  | x | x | x | x | x | No | Yes | phase_b
0x136 | BI_HR24 | phase B, Current, Harmonic Ratio for 24-th order component | Harmonic Fourier Analysis Results Registers |  |  |  |  | x | x | x | x | x | No | Yes | phase_b
0x137 | BI_HR25 | phase B, Current, Harmonic Ratio for 25-th order component | Harmonic Fourier Analysis Results Registers |  |  |  |  | x | x | x | x | x | No | Yes | phase_b
0x138 | BI_HR26 | phase B, Current, Harmonic Ratio for 26-th order component | Harmonic Fourier Analysis Results Registers |  |  |  |  | x | x | x | x | x | No | Yes | phase_b
0x139 | BI_HR27 | phase B, Current, Harmonic Ratio for 27-th order component | Harmonic Fourier Analysis Results Registers |  |  |  |  | x | x | x | x | x | No | Yes | phase_b
0x13A | BI_HR28 | phase B, Current, Harmonic Ratio for 28-th order component | Harmonic Fourier Analysis Results Registers |  |  |  |  | x | x | x | x | x | No | Yes | phase_b
0x13B | BI_HR29 | phase B, Current, Harmonic Ratio for 29-th order component | Harmonic Fourier Analysis Results Registers |  |  |  |  | x | x | x | x | x | No | Yes | phase_b
0x13C | BI_HR30 | phase B, Current, Harmonic Ratio for 30-th order component | Harmonic Fourier Analysis Results Registers |  |  |  |  | x | x | x | x | x | No | Yes | phase_b
0x13D | BI_HR31 | phase B, Current, Harmonic Ratio for 31-th order component | Harmonic Fourier Analysis Results Registers |  |  |  |  | x | x | x | x | x | No | Yes | phase_b
0x13E | BI_HR32 | phase B, Current, Harmonic Ratio for 32-th order component | Harmonic Fourier Analysis Results Registers |  |  |  |  | x | x | x | x | x | No | Yes | phase_b
0x13F | BI_THD | phase B, Current, Total Harmonic Distortion Ratio | Harmonic Fourier Analysis Results Registers |  |  |  |  | x | x | x | x | x | No | Yes | phase_b
0x140 | CI_HR2 | phase C, Current, Harmonic Ratio for 2-th order component | Harmonic Fourier Analysis Results Registers |  |  |  |  | x | x | x | x | x | No | Yes | phase_c
0x141 | CI_HR3 | phase C, Current, Harmonic Ratio for 3-th order component | Harmonic Fourier Analysis Results Registers |  |  |  |  | x | x | x | x | x | No | Yes | phase_c
0x142 | CI_HR4 | phase C, Current, Harmonic Ratio for 4-th order component | Harmonic Fourier Analysis Results Registers |  |  |  |  | x | x | x | x | x | No | Yes | phase_c
0x143 | CI_HR5 | phase C, Current, Harmonic Ratio for 5-th order component | Harmonic Fourier Analysis Results Registers |  |  |  |  | x | x | x | x | x | No | Yes | phase_c
0x144 | CI_HR6 | phase C, Current, Harmonic Ratio for 6-th order component | Harmonic Fourier Analysis Results Registers |  |  |  |  | x | x | x | x | x | No | Yes | phase_c
0x145 | CI_HR7 | phase C, Current, Harmonic Ratio for 7-th order component | Harmonic Fourier Analysis Results Registers |  |  |  |  | x | x | x | x | x | No | Yes | phase_c
0x146 | CI_HR8 | phase C, Current, Harmonic Ratio for 8-th order component | Harmonic Fourier Analysis Results Registers |  |  |  |  | x | x | x | x | x | No | Yes | phase_c
0x147 | CI_HR9 | phase C, Current, Harmonic Ratio for 9-th order component | Harmonic Fourier Analysis Results Registers |  |  |  |  | x | x | x | x | x | No | Yes | phase_c
0x148 | CI_HR10 | phase C, Current, Harmonic Ratio for 10-th order component | Harmonic Fourier Analysis Results Registers |  |  |  |  | x | x | x | x | x | No | Yes | phase_c
0x149 | CI_HR11 | phase C, Current, Harmonic Ratio for 11-th order component | Harmonic Fourier Analysis Results Registers |  |  |  |  | x | x | x | x | x | No | Yes | phase_c
0x14A | CI_HR12 | phase C, Current, Harmonic Ratio for 12-th order component | Harmonic Fourier Analysis Results Registers |  |  |  |  | x | x | x | x | x | No | Yes | phase_c
0x14B | CI_HR13 | phase C, Current, Harmonic Ratio for 13-th order component | Harmonic Fourier Analysis Results Registers |  |  |  |  | x | x | x | x | x | No | Yes | phase_c
0x14C | CI_HR14 | phase C, Current, Harmonic Ratio for 14-th order component | Harmonic Fourier Analysis Results Registers |  |  |  |  | x | x | x | x | x | No | Yes | phase_c
0x14D | CI_HR15 | phase C, Current, Harmonic Ratio for 15-th order component | Harmonic Fourier Analysis Results Registers |  |  |  |  | x | x | x | x | x | No | Yes | phase_c
0x14E | CI_HR16 | phase C, Current, Harmonic Ratio for 16-th order component | Harmonic Fourier Analysis Results Registers |  |  |  |  | x | x | x | x | x | No | Yes | phase_c
0x14F | CI_HR17 | phase C, Current, Harmonic Ratio for 17-th order component | Harmonic Fourier Analysis Results Registers |  |  |  |  | x | x | x | x | x | No | Yes | phase_c
0x150 | CI_HR18 | phase C, Current, Harmonic Ratio for 18-th order component | Harmonic Fourier Analysis Results Registers |  |  |  |  | x | x | x | x | x | No | Yes | phase_c
0x151 | CI_HR19 | phase C, Current, Harmonic Ratio for 19-th order component | Harmonic Fourier Analysis Results Registers |  |  |  |  | x | x | x | x | x | No | Yes | phase_c
0x152 | CI_HR20 | phase C, Current, Harmonic Ratio for 20-th order component | Harmonic Fourier Analysis Results Registers |  |  |  |  | x | x | x | x | x | No | Yes | phase_c
0x153 | CI_HR21 | phase C, Current, Harmonic Ratio for 21-th order component | Harmonic Fourier Analysis Results Registers |  |  |  |  | x | x | x | x | x | No | Yes | phase_c
0x154 | CI_HR22 | phase C, Current, Harmonic Ratio for 22-th order component | Harmonic Fourier Analysis Results Registers |  |  |  |  | x | x | x | x | x | No | Yes | phase_c
0x155 | CI_HR23 | phase C, Current, Harmonic Ratio for 23-th order component | Harmonic Fourier Analysis Results Registers |  |  |  |  | x | x | x | x | x | No | Yes | phase_c
0x156 | CI_HR24 | phase C, Current, Harmonic Ratio for 24-th order component | Harmonic Fourier Analysis Results Registers |  |  |  |  | x | x | x | x | x | No | Yes | phase_c
0x157 | CI_HR25 | phase C, Current, Harmonic Ratio for 25-th order component | Harmonic Fourier Analysis Results Registers |  |  |  |  | x | x | x | x | x | No | Yes | phase_c
0x158 | CI_HR26 | phase C, Current, Harmonic Ratio for 26-th order component | Harmonic Fourier Analysis Results Registers |  |  |  |  | x | x | x | x | x | No | Yes | phase_c
0x159 | CI_HR27 | phase C, Current, Harmonic Ratio for 27-th order component | Harmonic Fourier Analysis Results Registers |  |  |  |  | x | x | x | x | x | No | Yes | phase_c
0x15A | CI_HR28 | phase C, Current, Harmonic Ratio for 28-th order component | Harmonic Fourier Analysis Results Registers |  |  |  |  | x | x | x | x | x | No | Yes | phase_c
0x15B | CI_HR29 | phase C, Current, Harmonic Ratio for 29-th order component | Harmonic Fourier Analysis Results Registers |  |  |  |  | x | x | x | x | x | No | Yes | phase_c
0x15C | CI_HR30 | phase C, Current, Harmonic Ratio for 30-th order component | Harmonic Fourier Analysis Results Registers |  |  |  |  | x | x | x | x | x | No | Yes | phase_c
0x15D | CI_HR31 | phase C, Current, Harmonic Ratio for 31-th order component | Harmonic Fourier Analysis Results Registers |  |  |  |  | x | x | x | x | x | No | Yes | phase_c
0x15E | CI_HR32 | phase C, Current, Harmonic Ratio for 32-th order component | Harmonic Fourier Analysis Results Registers |  |  |  |  | x | x | x | x | x | No | Yes | phase_c
0x15F | CI_THD | phase C, Current, Total Harmonic Distortion Ratio | Harmonic Fourier Analysis Results Registers |  |  |  |  | x | x | x | x | x | No | Yes | phase_c
0x160 | AV_HR2 | phase A, Voltage, Harmonic Ratio for 2-th order component | Harmonic Fourier Analysis Results Registers |  |  |  |  | x | x | x | x | x | No | Yes | phase_a
0x161 | AV_HR3 | phase A, Voltage, Harmonic Ratio for 3-th order component | Harmonic Fourier Analysis Results Registers |  |  |  |  | x | x | x | x | x | No | Yes | phase_a
0x162 | AV_HR4 | phase A, Voltage, Harmonic Ratio for 4-th order component | Harmonic Fourier Analysis Results Registers |  |  |  |  | x | x | x | x | x | No | Yes | phase_a
0x163 | AV_HR5 | phase A, Voltage, Harmonic Ratio for 5-th order component | Harmonic Fourier Analysis Results Registers |  |  |  |  | x | x | x | x | x | No | Yes | phase_a
0x164 | AV_HR6 | phase A, Voltage, Harmonic Ratio for 6-th order component | Harmonic Fourier Analysis Results Registers |  |  |  |  | x | x | x | x | x | No | Yes | phase_a
0x165 | AV_HR7 | phase A, Voltage, Harmonic Ratio for 7-th order component | Harmonic Fourier Analysis Results Registers |  |  |  |  | x | x | x | x | x | No | Yes | phase_a
0x166 | AV_HR8 | phase A, Voltage, Harmonic Ratio for 8-th order component | Harmonic Fourier Analysis Results Registers |  |  |  |  | x | x | x | x | x | No | Yes | phase_a
0x167 | AV_HR9 | phase A, Voltage, Harmonic Ratio for 9-th order component | Harmonic Fourier Analysis Results Registers |  |  |  |  | x | x | x | x | x | No | Yes | phase_a
0x168 | AV_HR10 | phase A, Voltage, Harmonic Ratio for 10-th order component | Harmonic Fourier Analysis Results Registers |  |  |  |  | x | x | x | x | x | No | Yes | phase_a
0x169 | AV_HR11 | phase A, Voltage, Harmonic Ratio for 11-th order component | Harmonic Fourier Analysis Results Registers |  |  |  |  | x | x | x | x | x | No | Yes | phase_a
0x16A | AV_HR12 | phase A, Voltage, Harmonic Ratio for 12-th order component | Harmonic Fourier Analysis Results Registers |  |  |  |  | x | x | x | x | x | No | Yes | phase_a
0x16B | AV_HR13 | phase A, Voltage, Harmonic Ratio for 13-th order component | Harmonic Fourier Analysis Results Registers |  |  |  |  | x | x | x | x | x | No | Yes | phase_a
0x16C | AV_HR14 | phase A, Voltage, Harmonic Ratio for 14-th order component | Harmonic Fourier Analysis Results Registers |  |  |  |  | x | x | x | x | x | No | Yes | phase_a
0x16D | AV_HR15 | phase A, Voltage, Harmonic Ratio for 15-th order component | Harmonic Fourier Analysis Results Registers |  |  |  |  | x | x | x | x | x | No | Yes | phase_a
0x16E | AV_HR16 | phase A, Voltage, Harmonic Ratio for 16-th order component | Harmonic Fourier Analysis Results Registers |  |  |  |  | x | x | x | x | x | No | Yes | phase_a
0x16F | AV_HR17 | phase A, Voltage, Harmonic Ratio for 17-th order component | Harmonic Fourier Analysis Results Registers |  |  |  |  | x | x | x | x | x | No | Yes | phase_a
0x170 | AV_HR18 | phase A, Voltage, Harmonic Ratio for 18-th order component | Harmonic Fourier Analysis Results Registers |  |  |  |  | x | x | x | x | x | No | Yes | phase_a
0x171 | AV_HR19 | phase A, Voltage, Harmonic Ratio for 19-th order component | Harmonic Fourier Analysis Results Registers |  |  |  |  | x | x | x | x | x | No | Yes | phase_a
0x172 | AV_HR20 | phase A, Voltage, Harmonic Ratio for 20-th order component | Harmonic Fourier Analysis Results Registers |  |  |  |  | x | x | x | x | x | No | Yes | phase_a
0x173 | AV_HR21 | phase A, Voltage, Harmonic Ratio for 21-th order component | Harmonic Fourier Analysis Results Registers |  |  |  |  | x | x | x | x | x | No | Yes | phase_a
0x174 | AV_HR22 | phase A, Voltage, Harmonic Ratio for 22-th order component | Harmonic Fourier Analysis Results Registers |  |  |  |  | x | x | x | x | x | No | Yes | phase_a
0x175 | AV_HR23 | phase A, Voltage, Harmonic Ratio for 23-th order component | Harmonic Fourier Analysis Results Registers |  |  |  |  | x | x | x | x | x | No | Yes | phase_a
0x176 | AV_HR24 | phase A, Voltage, Harmonic Ratio for 24-th order component | Harmonic Fourier Analysis Results Registers |  |  |  |  | x | x | x | x | x | No | Yes | phase_a
0x177 | AV_HR25 | phase A, Voltage, Harmonic Ratio for 25-th order component | Harmonic Fourier Analysis Results Registers |  |  |  |  | x | x | x | x | x | No | Yes | phase_a
0x178 | AV_HR26 | phase A, Voltage, Harmonic Ratio for 26-th order component | Harmonic Fourier Analysis Results Registers |  |  |  |  | x | x | x | x | x | No | Yes | phase_a
0x179 | AV_HR27 | phase A, Voltage, Harmonic Ratio for 27-th order component | Harmonic Fourier Analysis Results Registers |  |  |  |  | x | x | x | x | x | No | Yes | phase_a
0x17A | AV_HR28 | phase A, Voltage, Harmonic Ratio for 28-th order component | Harmonic Fourier Analysis Results Registers |  |  |  |  | x | x | x | x | x | No | Yes | phase_a
0x17B | AV_HR29 | phase A, Voltage, Harmonic Ratio for 29-th order component | Harmonic Fourier Analysis Results Registers |  |  |  |  | x | x | x | x | x | No | Yes | phase_a
0x17C | AV_HR30 | phase A, Voltage, Harmonic Ratio for 30-th order component | Harmonic Fourier Analysis Results Registers |  |  |  |  | x | x | x | x | x | No | Yes | phase_a
0x17D | AV_HR31 | phase A, Voltage, Harmonic Ratio for 31-th order component | Harmonic Fourier Analysis Results Registers |  |  |  |  | x | x | x | x | x | No | Yes | phase_a
0x17E | AV_HR32 | phase A, Voltage, Harmonic Ratio for 32-th order component | Harmonic Fourier Analysis Results Registers |  |  |  |  | x | x | x | x | x | No | Yes | phase_a
0x17F | AV_THD | phase A, Voltage, Total Harmonic Distortion Ratio | Harmonic Fourier Analysis Results Registers |  |  |  |  | x | x | x | x | x | No | Yes | phase_a
0x180 | BV_HR2 | phase B, Voltage, Harmonic Ratio for 2-th order component | Harmonic Fourier Analysis Results Registers |  |  |  |  | x | x | x | x | x | No | Yes | phase_b
0x181 | BV_HR3 | phase B, Voltage, Harmonic Ratio for 3-th order component | Harmonic Fourier Analysis Results Registers |  |  |  |  | x | x | x | x | x | No | Yes | phase_b
0x182 | BV_HR4 | phase B, Voltage, Harmonic Ratio for 4-th order component | Harmonic Fourier Analysis Results Registers |  |  |  |  | x | x | x | x | x | No | Yes | phase_b
0x183 | BV_HR5 | phase B, Voltage, Harmonic Ratio for 5-th order component | Harmonic Fourier Analysis Results Registers |  |  |  |  | x | x | x | x | x | No | Yes | phase_b
0x184 | BV_HR6 | phase B, Voltage, Harmonic Ratio for 6-th order component | Harmonic Fourier Analysis Results Registers |  |  |  |  | x | x | x | x | x | No | Yes | phase_b
0x185 | BV_HR7 | phase B, Voltage, Harmonic Ratio for 7-th order component | Harmonic Fourier Analysis Results Registers |  |  |  |  | x | x | x | x | x | No | Yes | phase_b
0x186 | BV_HR8 | phase B, Voltage, Harmonic Ratio for 8-th order component | Harmonic Fourier Analysis Results Registers |  |  |  |  | x | x | x | x | x | No | Yes | phase_b
0x187 | BV_HR9 | phase B, Voltage, Harmonic Ratio for 9-th order component | Harmonic Fourier Analysis Results Registers |  |  |  |  | x | x | x | x | x | No | Yes | phase_b
0x188 | BV_HR10 | phase B, Voltage, Harmonic Ratio for 10-th order component | Harmonic Fourier Analysis Results Registers |  |  |  |  | x | x | x | x | x | No | Yes | phase_b
0x189 | BV_HR11 | phase B, Voltage, Harmonic Ratio for 11-th order component | Harmonic Fourier Analysis Results Registers |  |  |  |  | x | x | x | x | x | No | Yes | phase_b
0x18A | BV_HR12 | phase B, Voltage, Harmonic Ratio for 12-th order component | Harmonic Fourier Analysis Results Registers |  |  |  |  | x | x | x | x | x | No | Yes | phase_b
0x18B | BV_HR13 | phase B, Voltage, Harmonic Ratio for 13-th order component | Harmonic Fourier Analysis Results Registers |  |  |  |  | x | x | x | x | x | No | Yes | phase_b
0x18C | BV_HR14 | phase B, Voltage, Harmonic Ratio for 14-th order component | Harmonic Fourier Analysis Results Registers |  |  |  |  | x | x | x | x | x | No | Yes | phase_b
0x18D | BV_HR15 | phase B, Voltage, Harmonic Ratio for 15-th order component | Harmonic Fourier Analysis Results Registers |  |  |  |  | x | x | x | x | x | No | Yes | phase_b
0x18E | BV_HR16 | phase B, Voltage, Harmonic Ratio for 16-th order component | Harmonic Fourier Analysis Results Registers |  |  |  |  | x | x | x | x | x | No | Yes | phase_b
0x18F | BV_HR17 | phase B, Voltage, Harmonic Ratio for 17-th order component | Harmonic Fourier Analysis Results Registers |  |  |  |  | x | x | x | x | x | No | Yes | phase_b
0x190 | BV_HR18 | phase B, Voltage, Harmonic Ratio for 18-th order component | Harmonic Fourier Analysis Results Registers |  |  |  |  | x | x | x | x | x | No | Yes | phase_b
0x191 | BV_HR19 | phase B, Voltage, Harmonic Ratio for 19-th order component | Harmonic Fourier Analysis Results Registers |  |  |  |  | x | x | x | x | x | No | Yes | phase_b
0x192 | BV_HR20 | phase B, Voltage, Harmonic Ratio for 20-th order component | Harmonic Fourier Analysis Results Registers |  |  |  |  | x | x | x | x | x | No | Yes | phase_b
0x193 | BV_HR21 | phase B, Voltage, Harmonic Ratio for 21-th order component | Harmonic Fourier Analysis Results Registers |  |  |  |  | x | x | x | x | x | No | Yes | phase_b
0x194 | BV_HR22 | phase B, Voltage, Harmonic Ratio for 22-th order component | Harmonic Fourier Analysis Results Registers |  |  |  |  | x | x | x | x | x | No | Yes | phase_b
0x195 | BV_HR23 | phase B, Voltage, Harmonic Ratio for 23-th order component | Harmonic Fourier Analysis Results Registers |  |  |  |  | x | x | x | x | x | No | Yes | phase_b
0x196 | BV_HR24 | phase B, Voltage, Harmonic Ratio for 24-th order component | Harmonic Fourier Analysis Results Registers |  |  |  |  | x | x | x | x | x | No | Yes | phase_b
0x197 | BV_HR25 | phase B, Voltage, Harmonic Ratio for 25-th order component | Harmonic Fourier Analysis Results Registers |  |  |  |  | x | x | x | x | x | No | Yes | phase_b
0x198 | BV_HR26 | phase B, Voltage, Harmonic Ratio for 26-th order component | Harmonic Fourier Analysis Results Registers |  |  |  |  | x | x | x | x | x | No | Yes | phase_b
0x199 | BV_HR27 | phase B, Voltage, Harmonic Ratio for 27-th order component | Harmonic Fourier Analysis Results Registers |  |  |  |  | x | x | x | x | x | No | Yes | phase_b
0x19A | BV_HR28 | phase B, Voltage, Harmonic Ratio for 28-th order component | Harmonic Fourier Analysis Results Registers |  |  |  |  | x | x | x | x | x | No | Yes | phase_b
0x19B | BV_HR29 | phase B, Voltage, Harmonic Ratio for 29-th order component | Harmonic Fourier Analysis Results Registers |  |  |  |  | x | x | x | x | x | No | Yes | phase_b
0x19C | BV_HR30 | phase B, Voltage, Harmonic Ratio for 30-th order component | Harmonic Fourier Analysis Results Registers |  |  |  |  | x | x | x | x | x | No | Yes | phase_b
0x19D | BV_HR31 | phase B, Voltage, Harmonic Ratio for 31-th order component | Harmonic Fourier Analysis Results Registers |  |  |  |  | x | x | x | x | x | No | Yes | phase_b
0x19E | BV_HR32 | phase B, Voltage, Harmonic Ratio for 32-th order component | Harmonic Fourier Analysis Results Registers |  |  |  |  | x | x | x | x | x | No | Yes | phase_b
0x19F | BV_THD | phase B, Voltage, Total Harmonic Distortion Ratio | Harmonic Fourier Analysis Results Registers |  |  |  |  | x | x | x | x | x | No | Yes | phase_b
0x1A0 | CV_HR2 | phase C, Voltage, Harmonic Ratio for 2-th order component | Harmonic Fourier Analysis Results Registers |  |  |  |  | x | x | x | x | x | No | Yes | phase_c
0x1A1 | CV_HR3 | phase C, Voltage, Harmonic Ratio for 3-th order component | Harmonic Fourier Analysis Results Registers |  |  |  |  | x | x | x | x | x | No | Yes | phase_c
0x1A2 | CV_HR4 | phase C, Voltage, Harmonic Ratio for 4-th order component | Harmonic Fourier Analysis Results Registers |  |  |  |  | x | x | x | x | x | No | Yes | phase_c
0x1A3 | CV_HR5 | phase C, Voltage, Harmonic Ratio for 5-th order component | Harmonic Fourier Analysis Results Registers |  |  |  |  | x | x | x | x | x | No | Yes | phase_c
0x1A4 | CV_HR6 | phase C, Voltage, Harmonic Ratio for 6-th order component | Harmonic Fourier Analysis Results Registers |  |  |  |  | x | x | x | x | x | No | Yes | phase_c
0x1A5 | CV_HR7 | phase C, Voltage, Harmonic Ratio for 7-th order component | Harmonic Fourier Analysis Results Registers |  |  |  |  | x | x | x | x | x | No | Yes | phase_c
0x1A6 | CV_HR8 | phase C, Voltage, Harmonic Ratio for 8-th order component | Harmonic Fourier Analysis Results Registers |  |  |  |  | x | x | x | x | x | No | Yes | phase_c
0x1A7 | CV_HR9 | phase C, Voltage, Harmonic Ratio for 9-th order component | Harmonic Fourier Analysis Results Registers |  |  |  |  | x | x | x | x | x | No | Yes | phase_c
0x1A8 | CV_HR10 | phase C, Voltage, Harmonic Ratio for 10-th order component | Harmonic Fourier Analysis Results Registers |  |  |  |  | x | x | x | x | x | No | Yes | phase_c
0x1A9 | CV_HR11 | phase C, Voltage, Harmonic Ratio for 11-th order component | Harmonic Fourier Analysis Results Registers |  |  |  |  | x | x | x | x | x | No | Yes | phase_c
0x1AA | CV_HR12 | phase C, Voltage, Harmonic Ratio for 12-th order component | Harmonic Fourier Analysis Results Registers |  |  |  |  | x | x | x | x | x | No | Yes | phase_c
0x1AB | CV_HR13 | phase C, Voltage, Harmonic Ratio for 13-th order component | Harmonic Fourier Analysis Results Registers |  |  |  |  | x | x | x | x | x | No | Yes | phase_c
0x1AC | CV_HR14 | phase C, Voltage, Harmonic Ratio for 14-th order component | Harmonic Fourier Analysis Results Registers |  |  |  |  | x | x | x | x | x | No | Yes | phase_c
0x1AD | CV_HR15 | phase C, Voltage, Harmonic Ratio for 15-th order component | Harmonic Fourier Analysis Results Registers |  |  |  |  | x | x | x | x | x | No | Yes | phase_c
0x1AE | CV_HR16 | phase C, Voltage, Harmonic Ratio for 16-th order component | Harmonic Fourier Analysis Results Registers |  |  |  |  | x | x | x | x | x | No | Yes | phase_c
0x1AF | CV_HR17 | phase C, Voltage, Harmonic Ratio for 17-th order component | Harmonic Fourier Analysis Results Registers |  |  |  |  | x | x | x | x | x | No | Yes | phase_c
0x1B0 | CV_HR18 | phase C, Voltage, Harmonic Ratio for 18-th order component | Harmonic Fourier Analysis Results Registers |  |  |  |  | x | x | x | x | x | No | Yes | phase_c
0x1B1 | CV_HR19 | phase C, Voltage, Harmonic Ratio for 19-th order component | Harmonic Fourier Analysis Results Registers |  |  |  |  | x | x | x | x | x | No | Yes | phase_c
0x1B2 | CV_HR20 | phase C, Voltage, Harmonic Ratio for 20-th order component | Harmonic Fourier Analysis Results Registers |  |  |  |  | x | x | x | x | x | No | Yes | phase_c
0x1B3 | CV_HR21 | phase C, Voltage, Harmonic Ratio for 21-th order component | Harmonic Fourier Analysis Results Registers |  |  |  |  | x | x | x | x | x | No | Yes | phase_c
0x1B4 | CV_HR22 | phase C, Voltage, Harmonic Ratio for 22-th order component | Harmonic Fourier Analysis Results Registers |  |  |  |  | x | x | x | x | x | No | Yes | phase_c
0x1B5 | CV_HR23 | phase C, Voltage, Harmonic Ratio for 23-th order component | Harmonic Fourier Analysis Results Registers |  |  |  |  | x | x | x | x | x | No | Yes | phase_c
0x1B6 | CV_HR24 | phase C, Voltage, Harmonic Ratio for 24-th order component | Harmonic Fourier Analysis Results Registers |  |  |  |  | x | x | x | x | x | No | Yes | phase_c
0x1B7 | CV_HR25 | phase C, Voltage, Harmonic Ratio for 25-th order component | Harmonic Fourier Analysis Results Registers |  |  |  |  | x | x | x | x | x | No | Yes | phase_c
0x1B8 | CV_HR26 | phase C, Voltage, Harmonic Ratio for 26-th order component | Harmonic Fourier Analysis Results Registers |  |  |  |  | x | x | x | x | x | No | Yes | phase_c
0x1B9 | CV_HR27 | phase C, Voltage, Harmonic Ratio for 27-th order component | Harmonic Fourier Analysis Results Registers |  |  |  |  | x | x | x | x | x | No | Yes | phase_c
0x1BA | CV_HR28 | phase C, Voltage, Harmonic Ratio for 28-th order component | Harmonic Fourier Analysis Results Registers |  |  |  |  | x | x | x | x | x | No | Yes | phase_c
0x1BB | CV_HR29 | phase C, Voltage, Harmonic Ratio for 29-th order component | Harmonic Fourier Analysis Results Registers |  |  |  |  | x | x | x | x | x | No | Yes | phase_c
0x1BC | CV_HR30 | phase C, Voltage, Harmonic Ratio for 30-th order component | Harmonic Fourier Analysis Results Registers |  |  |  |  | x | x | x | x | x | No | Yes | phase_c
0x1BD | CV_HR31 | phase C, Voltage, Harmonic Ratio for 31-th order component | Harmonic Fourier Analysis Results Registers |  |  |  |  | x | x | x | x | x | No | Yes | phase_c
0x1BE | CV_HR32 | phase C, Voltage, Harmonic Ratio for 32-th order component | Harmonic Fourier Analysis Results Registers |  |  |  |  | x | x | x | x | x | No | Yes | phase_c
0x1BF | CV_THD | phase C, Voltage, Total Harmonic Distortion Ratio | Harmonic Fourier Analysis Results Registers |  |  |  |  | x | x | x | x | x | No | Yes | phase_c
0x1C0 | AI_FUND | phase A, Current, Fundamental component value | Harmonic Fourier Analysis Results Registers |  |  |  |  | x | x | x | x | x | No | Yes | phase_a
0x1C1 | AV_FUND | phase A, Voltage, Fundamental component value | Harmonic Fourier Analysis Results Registers |  |  |  |  | x | x | x | x | x | No | Yes | phase_a
0x1C2 | BI_FUND | Phase B, Current, Fundamental component value | Harmonic Fourier Analysis Results Registers |  |  |  |  | x | x | x | x | x | No | Yes | phase_b
0x1C3 | BV_FUND | Phase B, Voltage, Fundamental component value | Harmonic Fourier Analysis Results Registers |  |  |  |  | x | x | x | x | x | No | Yes | phase_b
0x1C4 | CI_FUND | Phase C, Current, Fundamental component value | Harmonic Fourier Analysis Results Registers |  |  |  |  | x | x | x | x | x | No | Yes | phase_c
0x1C5 | CV_FUND | Phase C, Voltage, Fundamental component value | Harmonic Fourier Analysis Results Registers |  |  |  |  | x | x | x | x | x | No | Yes | phase_c
0x1D0 | DFT_SCALE | DFT Scale Configuration | Harmonic Fourier Analysis Results Registers |  |  |  |  | x | x | x | x | x | No | Yes
0x1D1 | DFT_CTRL | DFT Control Configuration | Harmonic Fourier Analysis Results Registers |  |  |  |  | x | x | x | x | x | No | Yes
Note on A1: This document has been created to help support the ATM90E32 and ATM90E36 Dave Williams DitroniX 2025 https://github.com/DitroniX/EPEM-Ethernet-Power-Energy-Monitor
Note on E4: { return CommEnergyIC(READ, SysStatus0, 0xFFFF); } unsigned short ATM90E3x::GetSysStatus1() { return CommEnergyIC(READ, SysStatus1, 0xFFFF); } unsigned short ATM90E3x::GetMeterStatus0() { return CommEnergyIC(READ, EnStatus0, 0xFFFF); } unsigned short ATM90E3x::GetMeterStatus1() { return CommEnergyIC(READ, EnStatus1, 0xFFFF); } =========== #if ATM90DEVICE == ATM90E36_DEVICE /* Checksum Error Function */ bool ATM90E3x::calibrationError() { bool CS0, CS1, CS2, CS3; unsigned short systemstatus0 = GetSysStatus0(); if (systemstatus0 & 0x4000) { CS0 = true; } else { CS0 = false; } if (systemstatus0 & 0x1000) // DW Updated 15th June 23, thanks to AM for highlighing this 'possible' typo in TD code. { CS1 = true; } else { CS1 = false; } if (systemstatus0 & 0x0400) { CS2 = true; } else { CS2 = false; } if (systemstatus0 & 0x0100) { CS3 = true; } else { CS3 = false; } Serial.print("Checksum 0: "); Serial.print(CS0); Serial.print("\tChecksum 1: "); Serial.println(CS1); Serial.print("Checksum 2: "); Serial.print(CS2); Serial.print("\tChecksum 3: "); Serial.println(CS3); if (CS0 ¦¦ CS1 ¦¦ CS2 ¦¦ CS3) return (true); else return (false); } #endif
Note on G61: PGAGain for IPEM/EPEM Baseline 32 0b0101010101111111 557F 36 0b0101010101010101 5555
Note on I61: PGAGain for IPEM/EPEM Baseline 32 0b0101010101111111 557F 36 0b0101010101010101 5555
Note on K61: PGAGain for IPEM/EPEM Baseline 32 0b0101010101111111 557F 36 0b0101010101010101 5555